## CANBus_List_AEC_V300
INDUSTRY/MARINE | AEC - Controller (MASTER)
11.09.2019 | CANOPEN Frame Messages
Janybasah Shaik | Standard Node: 99 (dec) - Standard Can be altered from 99 (dec) to 127 (dec)
Version: 300 Rev:9
Baud Rate | 250 kBit/sec (125, 250, 500, 1000) | Reciever |  | aentron Energy Controller(AEC) |  |  | Standard Node AEC | 99
Polling Rate | 10 ms | Sender |  | ECU Customer
CAN ID: | Description | Rate (ms) | When? | Byte | Bit | Assignment | Unit | Min Value | Max Value | Offset | Scaling Factor | Comment | Saftey Relevent | Value Type
0x1E3 Frame Tx 160 ms | AEC State | 160 ms | Continuous | 0(LSB) | 8 | Unsigned | See State Bit Table 1 | 0 | 7 | 0 | Read Bit |  | Yes | Periodic
| AEC SoC | 160 ms | Continuous | 1(LSB) | 8 | Unsigned | % (Integer) | 0 | 100 | 0 | 1 | Operational SoC (Available SoC) e.g. 3.0 V <=> 4.1 V Cell | No | Dynamic
| AEC & Module Errors | 160 ms | Continuous | 2(LSB), 3(MSB) | 16 | Unsigned | See Error/ Warning Table (1) | 0 | 65535 | 0 | Read Bit |  | No | Periodic
| AEC Warnings | 160 ms | Continuous | 4(LSB) | 8 | Unsigned | See Error/ Warning Table (1) | 0 | 255 | 0 | Read Bit |  | Yes | Periodic
| Error from Node ID | 160 ms | Continuous | 5(LSB) | 8 | Unsigned | Integer | 0 | 127 | 0 | Read Bit |  | No | Periodic
| AEC Voltage | 160 ms | Continuous | 6(LSB), 7(MSB) | 16 | Unsigned | Volt (Integer) | 0 | 800 | 0 | 0.25 | 0 to 800 (Volt) = (MSB *256 + LSB) * Scaling Factor | Yes | Dynamic
0x2E3 Frame Tx 160 ms | System Maximum String Cells Voltage | 160 ms | Continuous | 0(LSB) | 8 | Unsigned | Volt (float) | 0.0 | 5.1 | 0 | 0.02 |  | Yes | Dynamic
| System Minimum String Cell Voltage | 160 ms | Continuous | 1(LSB) | 8 | Unsigned | Volt (float) | 0.0 | 5.1 | 0 | 0.02 |  | Yes | Dynamic
| System Heater Status | 160 ms | Continuous | 2(LSB) | 8 | Unsigned | Integer | 0 | 1 | 0 | 1 | On (1)/OFF(0) | No | Periodic
| AEC SoH | 160 ms | Continuous | 3(LSB) | 8 | Unsigned | % (Integer) | 1 | 100 | 0 | 1 |  | Yes | Dynamic
| Hottest Module Temperature | 160 ms | Continuous | 4(LSB) | 8 | Signed | °C (Integer) | -55 | +125 | 0 | 1 |  | Yes | Dynamic
| Coldest Module Temperature | 160 ms | Continuous | 5(LSB) | 8 | Signed | °C (Integer) | -55 | +125 | 0 | 1 |  | No | Dynamic
| AEC SW Version | 160 ms | Continuous | 6(LSB) | 8 | Unsigned | Version (Integer) | 000 | 255 | 0 | 1 |  | No | Static
| AEC Relays Status (OPEN / CLOSED) | 160 ms | Continuous | 7(LSB) | 8 | Unsigned | See State Bit Table 1 | 0 | 1 | 0 | 1 | Relay Open(0) / Relay Closed (1) | Yes | Periodic
0x3E3 Frame Tx 160 ms | AEC Remaining Capacity | 160 ms | Continuous | 0(LSB), 1(MSB) | 16 | Unsigned | Ah (Interger) | 0 | 65535 | 0 | 0.1 | Reset by Fully Charged > 4V | No | Dynamic
| AEC Time Remaining | 160 ms | Continuous | 2(LSB), 3(MSB) | 16 | Unsigned | mins (Interger) | 0 | 65535 | 0 | 1 | Dynamic Time Based on Actual Current Load | No | Dynamic
| AEC Lifetime Charged kWh | 160 ms | Continuous | 4(LSB), 5(MSB) | 16 | Unsigned | kWh (Interger) | 0 | 65535 | 0 | 1 | Total Lifetime Charged Kwh- Taco Meter | No | Dynamic
| ISO-Monitor | 160 ms | Continuous | 6(LSB), 7(MSB) | 16 | Unsigned | kOhm (Interger) | 0 | 65535 | 0 | 1 | Actual Value in kΩ | Yes | Dynamic
0x4E3 Frame Tx 160 ms | AEC Permitted Charge Current | 160 ms | Continuous | 0(LSB), 1(MSB) | 16 | Signed | Amp (Integer) | -1000 | +1000 | 0 | 1 | Temperature Managed (Curve)- Power Managment Only | No | Periodic
| AEC Permitted Discharge Current | 160 ms | Continuous | 2(LSB), 3(MSB) | 16 | Signed | Amp (Integer) | -1000 | +1000 | 0 | 1 | Temperature Managed (Curve)- Power Managment Only | No | Periodic
| AEC Alive Counter | 160 ms | Continuous | 4(LSB) | 8 | Unsigned | (Integer) | 0 | 15 | 0 | 1 | Sends Value always if the Communication available | Yes | Periodic
| AEC Current | 160 ms | Continuous | 5(LSB), 6(MSB) | 16 | Signed | Amp (Integer) | -1000 | +1000 | 0 | 0.25 | -1000 to +1000 (Amp) = (MSB *256 + LSB) * Scaling Factor | Yes | Dynamic
| Unused | 160 ms | Continuous | 7(LSB) | 8 | Unsigned | (Integer) | 0 | 0 | 0 | Read Bit | Dummy '0' | No | Periodic
0x080 + Node ID (if Node ID == 99dec ==> Rx Frame = 0x0E3 | Customer Request State Change | 10 ms | Continuous | 0 | 8 | Unsigned | See State Bit Table 1 | 0 | 8 | 0 | Write Bit | Broadcast from Rx Node to Tx Node Controller node ID can be modified from 99dec up to 127dec |  | Request
State Bit Table 1
state bits | value | safety
no bit set | 0x00 | (OPEN RELAY)
bit0 set | 0x01 | (CLOSE RELAY)
bit1 set | 0x02 = Charge Only Mode | (Low Voltage Warning)
bit2 set | 0x04 = Discharge Only Mode | (High Voltage Warning)
bit3 set | 0x08 = Crash Signal | (OPEN RELAY - RESET REQUIRED)
bit4 set not used | 0x10 = Not used | no action
bit5 not used | 0x20 = Not used | no action
bit6 set | 0x40 = warning | no action
bit7 set | 0x80 = error | (OPEN RELAY - RESET REQUIRED)
Error/ Warning Table (1)
//AEC & Module Error Codes (aentron responsible) |  | See State+Bit_AEC: Bit0 to Bit15 |  |  |  | ID:(LSB MSB) | [5 empty] | Safe State:
- ERR_NO_ERROR |  | IF No Bit set |  |  |  | 0x00 0x00 - OK / NORMAL (AEC + MOD) | [5 empty] | Normal Operation
- ERR_SELFTEST |  | IF Bit0 set |  |  |  | 0x01 0x00 - Safety (AEC + MOD) (CRC Check - Flashing Software) | [5 empty] | DEACTIVATE HV / LV Network / OPEN RELAY
- ERR_OVER_CURRENT |  | IF Bit1 set |  |  |  | 0x02 0x00 - Safety (AEC + MOD) | [5 empty] | DEACTIVATE HV / LV Network / OPEN RELAY
- ERR_OVER_VOLTAGE |  | IF Bit2 set |  |  |  | 0x04 0x00 - Safety (AEC + MOD) | [5 empty] | DEACTIVATE HV / LV Network / OPEN RELAY
- ERR_UNDER_VOLTAGE |  | IF Bit3 set |  |  |  | 0x08 0x00 - Safety (AEC + MOD) | [5 empty] | DEACTIVATE HV / LV Network / OPEN RELAY
- ERR_DIGOVLD |  | IF Bit4 set |  |  |  | 0x10 0x00 - Safety (AEC + MOD) | [5 empty] | DEACTIVATE HV / LV Network / OPEN RELAY
- ERR_OVER / UNDER_TEMPERATURE |  | IF Bit5 set |  |  |  | 0x20 0x00 - Safety (AEC + MOD) | [5 empty] | DEACTIVATE HV / LV Network / OPEN RELAY
- ERR_PARAMINIT |  | IF Bit6 set |  |  |  | 0x40 0x00 - Safety (AEC + MOD) | [5 empty] | DEACTIVATE HV / LV Network / OPEN RELAY
- ERR_COMMUNICATION |  | IF Bit7 set |  |  |  | 0x80 0x00 - Safety (AEC + MOD)//communication fault e.g. broken cable, timeout, Baud wrong | [5 empty] | DEACTIVATE HV / LV Network / OPEN RELAY
- ERR_HVIL |  | IF Bit8 set |  |  |  | 0x00 0x01 - Safety (AEC) | [5 empty] | DEACTIVATE HV / LV Network / OPEN RELAY
- ERR Contactor (+) : Open/Close, Welded |  | IF Bit9 set |  |  |  | 0x00 0x02 - Safety (AEC + MOD) | [5 empty] | DEACTIVATE HV / LV Network / OPEN RELAY
- ERR Contactor (-) : Open/Close, Welded |  | IF Bit10 set |  |  |  | 0x00 0x04 - Safety (AEC + MOD) | [5 empty] | DEACTIVATE HV / LV Network / OPEN RELAY
- ERR Contactor Pre-Charge (-) : Open/Close, Welded |  | IF Bit11 set |  |  |  | 0x00 0x08 - Safety (AEC) | [5 empty] | DEACTIVATE HV / LV Network / OPEN RELAY
- ERR CELL DELTA |  | IF Bit12 set |  |  |  | 0x00 0x10 - Safety (AEC) | [5 empty] | U_Cell Delta > 500mV Fehler: Nur Entladen Limit ist anpasstbar
- ERR Service (LEM,. NTC, ISO. Comm Module)

## CANBus_List_F-MMS_V300
INDUSTRY/MARINE | F-MMS - Module
21.06.2019 | CANOPEN Frame Messages
Janybasha Shaik | Standard Node: 1(dec) to 98(dec)
Version: 300 Rev:1
Baud Rate | 250 kBit/sec (125, 250, 500, 1000) | Reciever |  | Customers |  |  | Standard Node | Standard CAN Node of Standalone Module = 1(dec) to 98(dec)
Polling Rate | 5 ms | Sender |  | ECU Customer
CAN ID: | Description | Rate (ms) | When? | Byte | Bit | Assignment | Unit | Min Value | Max Value | Offset | Scaling Factor | Comment | Saftey Relevent | Value Type
0x180+n (n=1 to 98 (dec)) Frame TX 160 ms | Module Maximum String Cells Voltage | 160 ms | Continuous | 0(LSB) | 8 | Unsigned | Volt (float) | 0.0 | 5.1 | 0 | 0.02 |  | Yes | Periodic
| Module Minimum String Cells Voltage | 160 ms | Continuous | 1(LSB) | 8 | Unsigned | Volt (float) | 0.0 | 5.1 | 0 | 0.02 |  | Yes | Dynamic
| MMS Errors | 160 ms | Continuous | 2(LSB) | 8 | Unsigned | Error | 0 | 65535 | 0 | Read Bit |  | Yes | Periodic
| Module Heater Status | 160 ms | Continuous | 3(LSB) | 8 | Unsigned | Integer | 0 | 1 | 0 | 1 | On (1)/OFF(0) | Yes | Periodic
| Maximum Module Temperature | 160 ms | Continuous | 4(LSB) | 8 | Signed | °C (Integer) | -55 | +125 | 0 | 1
| Minimum Module Temperature | 160 ms | Continuous | 5(LSB) | 8 | Signed | °C (Integer) | -55 | +125 | 0 | 1 |  | Yes | Static
| MMS Voltage | 160 ms | Continuous | 6(LSB), 7(MSB) | 16 | Unsigned | mVolt (Integer) | 0 | 65535 | 0 | 1 | 0 to 65535 (mVolt) = (MSB LSB )* Scaling Factor | Yes | Dynamic
0x080 + Node ID | Customer Request State Change | 10 ms | Continuous | 0 | 8 | Unsigned | See State Bit Table 1 | 0 | 8 | 0 | Read Bit | Broadcast from Rx Node to Tx Node |  | Request
State Bit Table 1
state bits | value | safety
no bit set | 0x00 | (OPEN RELAY)
bit0 set | 0x01 | (CLOSE RELAY)
bit1 set | 0x02 = Charge Only Mode | (Low Voltage Warning)
bit2 set | 0x04 = Discharge Only Mode | (High Voltage Warning)
bit3 set | 0x08 = Crash Signal | (OPEN RELAY - RESET REQUIRED)
bit4 set not used | 0x10 = Not used | no action
bit5 not used | 0x20 = Not used | no action
bit6 set | 0x40 = warning | no action
bit7 set | 0x80 = error | (OPEN RELAY - RESET REQUIRED)
Error/ Warning Table (1)
//COMM Error Codes |  | See State+Bit_MMS:Bit0 to Bit15 |  |  |  | ID:(LSB MSB) | [5 empty] | Safe State:
- ERR_NO_ERROR |  | IF No Bit set |  |  |  | 0x00 - OK / NORMAL (AEC + MOD) | [5 empty] | Normal Operation
- ERR_CHIPSYS |  | IF Bit0 set |  |  |  | 0x01 0x00 - Safety (AEC + MOD) | [5 empty] | DEACTIVATE HV / LV Network / OPEN RELAY
- ERR_OVER_CURRENT |  | IF Bit1 set |  |  |  | 0x02 0x00 - Safety (AEC + MOD) | [5 empty] | DEACTIVATE HV / LV Network / OPEN RELAY
- ERR_OVER_VOLTAGE |  | IF Bit2 set |  |  |  | 0x04 0x00 - Safety (AEC + MOD) | [5 empty] | DEACTIVATE HV / LV Network / OPEN RELAY
- ERR_UNDER_VOLTAGE |  | IF Bit3 set |  |  |  | 0x08 0x00 - Safety (AEC + MOD) | [5 empty] | DEACTIVATE HV / LV Network / OPEN RELAY
- ERR_OVER / UNDER_TEMPERATURE |  | IF Bit5 set |  |  |  | 0x20 0x00 - Safety (AEC + MOD) | [5 empty] | DEACTIVATE HV / LV Network / OPEN RELAY
- ERR_COMM_COMMON |  | IF Bit7 set |  |  |  | 0x80 0x00 (Communication fault e.g. broken cable, timeout, Baud wrong) | [5 empty] | DEACTIVATE HV / LV Network / OPEN RELAY

## Degradation_Requirements
| AEC | System Action | Mitigation | Message Type | Reset Action | Diagnostic Log
1 | Overvoltage | Open Contactor | E-Switch RESET | Error | Only Discharge,and RESET Error with E-Switch | Event Log (Ringspeicher)
2 | Undervoltage | Open Contactor | E-Switch RESET | Error | Deep discharge protection concept | Event Log (Ringspeicher)
3 | Overtemperature | Open Contactor | Manual RESET - < +80 °C | Error | Manaul E-Switch reset < +80 °C | Event Log (Ringspeicher)
4 | Undertemperature | Open Contactor | Manaul RESET - < Safety | Error | Manaul E-Switch reset > Safety
5 | Overcurrent (Discharge) | Open Contactor | Manual RESET - 5 sec | Error | Manaul E-Switch reset < Safety | Event Log (Ringspeicher)
6 | Broken NTC Cable | No action | Service | Service Error
7 | Broken Voltage Sensor | Charge Disable | Service | Service Error | Only Discharge,and RESET Error with E-Switch
8 | Isolation Failure | No action | Service | Service Error
9 | Contactor Welded | Charge Disable | Service | Service Error | Only Discharge,and RESET Error with E-Switch | Event Log (Ringspeicher)
| MMS-F-Type | System Action | Mitigation | Message Type
1 | CAN Failure | Charge Disable | Service | Service Error | Only Discharge and Contact Aentron Service | Event Log (Ringspeicher)
2 | Overvoltage | Open Contactor | E-Switch RESET | Service Error | Only Discharge,and RESET Error with E-Switch | Event Log (Ringspeicher)
3 | Undervoltage | Open Contactor | E-Switch RESET | Service Error | Deep discharge protection concept | Event Log (Ringspeicher)
4 | Overtemperature | Open Contactor | Manual RESET - < +80 °C | Service Error | Manaul E-Switch reset < +80 °C | Event Log (Ringspeicher)
5 | Undertemperature | Open Contactor | Manaul RESET - < Safety | Service Error | Manaul E-Switch reset > Safety
7 | Broken NTC Cable | No action | Service | Service Error | If 110 > T < -30 °C Ignore and send Service Error
8 | Broken Voltage Sensor | Charge Disable | Service | Service Error